## About
BHNVFEAL BAU Historical New Vehicle Fuel Economy After Lifetime
Sources: | For sources and calculations, see the variable SYFAFE
Notes
This variable only uses input data from other variables in this model, as noted above.
There are no data sources unique to this variable.
More than one vehicle lifetime into
the model run, the model will have switched
over to using data from retiring vehicles that were added during the
model run itself and no longer needs to reference the historical input data
in this variable.

## SYFAFE
Texas SYFAFE (see trans/SYFAFE)
Fuel Economy (passenger*miles/BTU) | battery electric vehicle | natural gas vehicle | gasoline vehicle | diesel vehicle | plugin hybrid vehicle | LPG vehicle | hydrogen vehicle
LDVs | 0.001213 | 0.000331 | 0.000261 | 0.00029 | 0.000828 | 0.000315 | 0.000783
HDVs | 0.00078528 | 0.0017371 | 0.00015291 | 0.00078606 | 0 | 0 | 0.0023582
aircraft | 0.0014975 | 0.000466 | 0.000466 | 0.000466 | 0 | 0 | 0.001398
rail | 0.0012523 | 0.00043095 | 0.00043095 | 0.00043095 | 0 | 0 | 0.0012929
ships | 2.6148e-05 | 8.1371e-06 | 8.1371e-06 | 8.1371e-06 | 0 | 0 | 2.4411e-05
motorbikes | 0.002242 | 0.00070409 | 0.00070409 | 0.00070409 | 0.0015499 | 0.00054567 | 0.0021123
Fuel Economy (freight ton*miles/BTU) | battery electric vehicle | natural gas vehicle | gasoline vehicle | diesel vehicle | plugin hybrid vehicle | LPG vehicle | hydrogen vehicle
LDVs | 0 | 0 | 0 | 0 | 0 | 0 | 0
HDVs | 0.002197 | 0.000919 | 0.000887 | 0.000723 | 0 | 0.000829 | 0.002169
aircraft | 0 | 0 | 0 | 0 | 0 | 0 | 0
rail | 0.00589 | 0.0018329 | 0.0018329 | 0.0018329 | 0 | 0 | 0.0054987
ships | 0.0066465 | 0.0020683 | 0.0020683 | 0.0020683 | 0 | 0 | 0.0062049
motorbikes | 0 | 0 | 0 | 0 | 0 | 0 | 0
SYFAFE Transposed
Fuel Economy (passenger*miles/BTU) | LDVs | HDVs | aircraft | rail | ships | motorbikes
battery electric vehicle | 0.001213 | 0.00078528 | 0.0014975 | 0.0012523 | 2.6148e-05 | 0.002242
natural gas vehicle | 0.000331 | 0.0017371 | 0.000466 | 0.00043095 | 8.1371e-06 | 0.00070409
gasoline vehicle | 0.000261 | 0.00015291 | 0.000466 | 0.00043095 | 8.1371e-06 | 0.00070409
diesel vehicle | 0.00029 | 0.00078606 | 0.000466 | 0.00043095 | 8.1371e-06 | 0.00070409
plugin hybrid vehicle | 0.000828 | 0 | 0 | 0 | 0 | 0.0015499
LPG vehicle | 0.000315 | 0 | 0 | 0 | 0 | 0.00054567
hydrogen vehicle | 0.000783 | 0.0023582 | 0.001398 | 0.0012929 | 2.4411e-05 | 0.0021123
Fuel Economy (freight ton*miles/BTU) | LDVs | HDVs | aircraft | rail | ships | motorbikes
battery electric vehicle | 0 | 0.002197 | 0 | 0.00589 | 0.0066465 | 0
natural gas vehicle | 0 | 0.000919 | 0 | 0.0018329 | 0.0020683 | 0
gasoline vehicle | 0 | 0.000887 | 0 | 0.0018329 | 0.0020683 | 0
diesel vehicle | 0 | 0.000723 | 0 | 0.0018329 | 0.0020683 | 0
plugin hybrid vehicle | 0 | 0 | 0 | 0 | 0 | 0
LPG vehicle | 0 | 0.000829 | 0 | 0 | 0 | 0
hydrogen vehicle | 0 | 0.002169 | 0 | 0.0054987 | 0.0062049 | 0

## BHNVFEAL-LDVs-psgr
Fuel Economy ((thing*miles)/BTU) | 2018 | 2019 | 2020 | 2021 | 2022 | 2023 | 2024 | 2025 | 2026 | 2027 | 2028 | 2029 | 2030 | 2031 | 2032 | 2033 | 2034 | 2035 | 2036 | 2037 | 2038 | 2039 | 2040 | 2041 | 2042 | 2043 | 2044 | 2045 | 2046 | 2047 | 2048 | 2049 | 2050
battery electric vehicle | 0.001213 | 0.001213 | 0.001213 | 0.001213 | 0.001213 | 0.001213 | 0.001213 | 0.001213 | 0.001213 | 0.001213 | 0.001213 | 0.001213 | 0.001213 | 0.001213 | 0.001213 | 0.001213 | 0.001213 | 0.001213 | 0.001213 | 0.001213 | 0.001213 | 0.001213 | 0.001213 | 0.001213 | 0.001213 | 0.001213 | 0.001213 | 0.001213 | 0.001213 | 0.001213 | 0.001213 | 0.001213 | 0.001213
natural gas vehicle | 0.000331 | 0.000331 | 0.000331 | 0.000331 | 0.000331 | 0.000331 | 0.000331 | 0.000331 | 0.000331 | 0.000331 | 0.000331 | 0.000331 | 0.000331 | 0.000331 | 0.000331 | 0.000331 | 0.000331 | 0.000331 | 0.000331 | 0.000331 | 0.000331 | 0.000331 | 0.000331 | 0.000331 | 0.000331 | 0.000331 | 0.000331 | 0.000331 | 0.000331 | 0.000331 | 0.000331 | 0.000331 | 0.000331
gasoline vehicle | 0.000261 | 0.000261 | 0.000261 | 0.000261 | 0.000261 | 0.000261 | 0.000261 | 0.000261 | 0.000261 | 0.000261 | 0.000261 | 0.000261 | 0.000261 | 0.000261 | 0.000261 | 0.000261 | 0.000261 | 0.000261 | 0.000261 | 0.000261 | 0.000261 | 0.000261 | 0.000261 | 0.000261 | 0.000261 | 0.000261 | 0.000261 | 0.000261 | 0.000261 | 0.000261 | 0.000261 | 0.000261 | 0.000261
diesel vehicle | 0.00029 | 0.00029 | 0.00029 | 0.00029 | 0.00029 | 0.00029 | 0.00029 | 0.00029 | 0.00029 | 0.00029 | 0.00029 | 0.00029 | 0.00029 | 0.00029 | 0.00029 | 0.00029 | 0.00029 | 0.00029 | 0.00029 | 0.00029 | 0.00029 | 0.00029 | 0.00029 | 0.00029 | 0.00029 | 0.00029 | 0.00029 | 0.00029 | 0.00029 | 0.00029 | 0.00029 | 0.00029 | 0.00029
plugin hybrid vehicle | 0.000828 | 0.000828 | 0.000828 | 0.000828 | 0.000828 | 0.000828 | 0.000828 | 0.000828 | 0.000828 | 0.000828 | 0.000828 | 0.000828 | 0.000828 | 0.000828 | 0.000828 | 0.000828 | 0.000828 | 0.000828 | 0.000828 | 0.000828 | 0.000828 | 0.000828 | 0.000828 | 0.000828 | 0.000828 | 0.000828 | 0.000828 | 0.000828 | 0.000828 | 0.000828 | 0.000828 | 0.000828 | 0.000828
LPG vehicle | 0.000315 | 0.000315 | 0.000315 | 0.000315 | 0.000315 | 0.000315 | 0.000315 | 0.000315 | 0.000315 | 0.000315 | 0.000315 | 0.000315 | 0.000315 | 0.000315 | 0.000315 | 0.000315 | 0.000315 | 0.000315 | 0.000315 | 0.000315 | 0.000315 | 0.000315 | 0.000315 | 0.000315 | 0.000315 | 0.000315 | 0.000315 | 0.000315 | 0.000315 | 0.000315 | 0.000315 | 0.000315 | 0.000315
hydrogen vehicle | 0.000783 | 0.000783 | 0.000783 | 0.000783 | 0.000783 | 0.000783 | 0.000783 | 0.000783 | 0.000783 | 0.000783 | 0.000783 | 0.000783 | 0.000783 | 0.000783 | 0.000783 | 0.000783 | 0.000783 | 0.000783 | 0.000783 | 0.000783 | 0.000783 | 0.000783 | 0.000783 | 0.000783 | 0.000783 | 0.000783 | 0.000783 | 0.000783 | 0.000783 | 0.000783 | 0.000783 | 0.000783 | 0.000783

## BHNVFEAL-LDVs-frgt
Fuel Economy ((thing*miles)/BTU) | 2018 | 2019 | 2020 | 2021 | 2022 | 2023 | 2024 | 2025 | 2026 | 2027 | 2028 | 2029 | 2030 | 2031 | 2032 | 2033 | 2034 | 2035 | 2036 | 2037 | 2038 | 2039 | 2040 | 2041 | 2042 | 2043 | 2044 | 2045 | 2046 | 2047 | 2048 | 2049 | 2050
battery electric vehicle | 0 | 0 | 0 | 0 | 0 | 0 | 0 | 0 | 0 | 0 | 0 | 0 | 0 | 0 | 0 | 0 | 0 | 0 | 0 | 0 | 0 | 0 | 0 | 0 | 0 | 0 | 0 | 0 | 0 | 0 | 0 | 0 | 0
natural gas vehicle | 0 | 0 | 0 | 0 | 0 | 0 | 0 | 0 | 0 | 0 | 0 | 0 | 0 | 0 | 0 | 0 | 0 | 0 | 0 | 0 | 0 | 0 | 0 | 0 | 0 | 0 | 0 | 0 | 0 | 0 | 0 | 0 | 0
gasoline vehicle | 0 | 0 | 0 | 0 | 0 | 0 | 0 | 0 | 0 | 0 | 0 | 0 | 0 | 0 | 0 | 0 | 0 | 0 | 0 | 0 | 0 | 0 | 0 | 0 | 0 | 0 | 0 | 0 | 0 | 0 | 0 | 0 | 0
diesel vehicle | 0 | 0 | 0 | 0 | 0 | 0 | 0 | 0 | 0 | 0 | 0 | 0 | 0 | 0 | 0 | 0 | 0 | 0 | 0 | 0 | 0 | 0 | 0 | 0 | 0 | 0 | 0 | 0 | 0 | 0 | 0 | 0 | 0
plugin hybrid vehicle | 0 | 0 | 0 | 0 | 0 | 0 | 0 | 0 | 0 | 0 | 0 | 0 | 0 | 0 | 0 | 0 | 0 | 0 | 0 | 0 | 0 | 0 | 0 | 0 | 0 | 0 | 0 | 0 | 0 | 0 | 0 | 0 | 0
LPG vehicle | 0 | 0 | 0 | 0 | 0 | 0 | 0 | 0 | 0 | 0 | 0 | 0 | 0 | 0 | 0 | 0 | 0 | 0 | 0 | 0 | 0 | 0 | 0 | 0 | 0 | 0 | 0 | 0 | 0 | 0 | 0 | 0 | 0
hydrogen vehicle | 0 | 0 | 0 | 0 | 0 | 0 | 0 | 0 | 0 | 0 | 0 | 0 | 0 | 0 | 0 | 0 | 0 | 0 | 0 | 0 | 0 | 0 | 0 | 0 | 0 | 0 | 0 | 0 | 0 | 0 | 0 | 0 | 0

## BHNVFEAL-HDVs-psgr
Fuel Economy ((thing*miles)/BTU) | 2018 | 2019 | 2020 | 2021 | 2022 | 2023 | 2024 | 2025 | 2026 | 2027 | 2028 | 2029 | 2030 | 2031 | 2032 | 2033 | 2034 | 2035 | 2036 | 2037 | 2038 | 2039 | 2040 | 2041 | 2042 | 2043 | 2044 | 2045 | 2046 | 2047 | 2048 | 2049 | 2050
battery electric vehicle | 0.00078528 | 0.00078528 | 0.00078528 | 0.00078528 | 0.00078528 | 0.00078528 | 0.00078528 | 0.00078528 | 0.00078528 | 0.00078528 | 0.00078528 | 0.00078528 | 0.00078528 | 0.00078528 | 0.00078528 | 0.00078528 | 0.00078528 | 0.00078528 | 0.00078528 | 0.00078528 | 0.00078528 | 0.00078528 | 0.00078528 | 0.00078528 | 0.00078528 | 0.00078528 | 0.00078528 | 0.00078528 | 0.00078528 | 0.00078528 | 0.00078528 | 0.00078528 | 0.00078528
natural gas vehicle | 0.0017371 | 0.0017371 | 0.0017371 | 0.0017371 | 0.0017371 | 0.0017371 | 0.0017371 | 0.0017371 | 0.0017371 | 0.0017371 | 0.0017371 | 0.0017371 | 0.0017371 | 0.0017371 | 0.0017371 | 0.0017371 | 0.0017371 | 0.0017371 | 0.0017371 | 0.0017371 | 0.0017371 | 0.0017371 | 0.0017371 | 0.0017371 | 0.0017371 | 0.0017371 | 0.0017371 | 0.0017371 | 0.0017371 | 0.0017371 | 0.0017371 | 0.0017371 | 0.0017371
gasoline vehicle | 0.00015291 | 0.00015291 | 0.00015291 | 0.00015291 | 0.00015291 | 0.00015291 | 0.00015291 | 0.00015291 | 0.00015291 | 0.00015291 | 0.00015291 | 0.00015291 | 0.00015291 | 0.00015291 | 0.00015291 | 0.00015291 | 0.00015291 | 0.00015291 | 0.00015291 | 0.00015291 | 0.00015291 | 0.00015291 | 0.00015291 | 0.00015291 | 0.00015291 | 0.00015291 | 0.00015291 | 0.00015291 | 0.00015291 | 0.00015291 | 0.00015291 | 0.00015291 | 0.00015291
diesel vehicle | 0.00078606 | 0.00078606 | 0.00078606 | 0.00078606 | 0.00078606 | 0.00078606 | 0.00078606 | 0.00078606 | 0.00078606 | 0.00078606 | 0.00078606 | 0.00078606 | 0.00078606 | 0.00078606 | 0.00078606 | 0.00078606 | 0.00078606 | 0.00078606 | 0.00078606 | 0.00078606 | 0.00078606 | 0.00078606 | 0.00078606 | 0.00078606 | 0.00078606 | 0.00078606 | 0.00078606 | 0.00078606 | 0.00078606 | 0.00078606 | 0.00078606 | 0.00078606 | 0.00078606
plugin hybrid vehicle | 0 | 0 | 0 | 0 | 0 | 0 | 0 | 0 | 0 | 0 | 0 | 0 | 0 | 0 | 0 | 0 | 0 | 0 | 0 | 0 | 0 | 0 | 0 | 0 | 0 | 0 | 0 | 0 | 0 | 0 | 0 | 0 | 0
LPG vehicle | 0 | 0 | 0 | 0 | 0 | 0 | 0 | 0 | 0 | 0 | 0 | 0 | 0 | 0 | 0 | 0 | 0 | 0 | 0 | 0 | 0 | 0 | 0 | 0 | 0 | 0 | 0 | 0 | 0 | 0 | 0 | 0 | 0
hydrogen vehicle | 0.0023582 | 0.0023582 | 0.0023582 | 0.0023582 | 0.0023582 | 0.0023582 | 0.0023582 | 0.0023582 | 0.0023582 | 0.0023582 | 0.0023582 | 0.0023582 | 0.0023582 | 0.0023582 | 0.0023582 | 0.0023582 | 0.0023582 | 0.0023582 | 0.0023582 | 0.0023582 | 0.0023582 | 0.0023582 | 0.0023582 | 0.0023582 | 0.0023582 | 0.0023582 | 0.0023582 | 0.0023582 | 0.0023582 | 0.0023582 | 0.0023582 | 0.0023582 | 0.0023582

## BHNVFEAL-HDVs-frgt
Fuel Economy ((thing*miles)/BTU) | 2018 | 2019 | 2020 | 2021 | 2022 | 2023 | 2024 | 2025 | 2026 | 2027 | 2028 | 2029 | 2030 | 2031 | 2032 | 2033 | 2034 | 2035 | 2036 | 2037 | 2038 | 2039 | 2040 | 2041 | 2042 | 2043 | 2044 | 2045 | 2046 | 2047 | 2048 | 2049 | 2050
battery electric vehicle | 0.002197 | 0.002197 | 0.002197 | 0.002197 | 0.002197 | 0.002197 | 0.002197 | 0.002197 | 0.002197 | 0.002197 | 0.002197 | 0.002197 | 0.002197 | 0.002197 | 0.002197 | 0.002197 | 0.002197 | 0.002197 | 0.002197 | 0.002197 | 0.002197 | 0.002197 | 0.002197 | 0.002197 | 0.002197 | 0.002197 | 0.002197 | 0.002197 | 0.002197 | 0.002197 | 0.002197 | 0.002197 | 0.002197
natural gas vehicle | 0.000919 | 0.000919 | 0.000919 | 0.000919 | 0.000919 | 0.000919 | 0.000919 | 0.000919 | 0.000919 | 0.000919 | 0.000919 | 0.000919 | 0.000919 | 0.000919 | 0.000919 | 0.000919 | 0.000919 | 0.000919 | 0.000919 | 0.000919 | 0.000919 | 0.000919 | 0.000919 | 0.000919 | 0.000919 | 0.000919 | 0.000919 | 0.000919 | 0.000919 | 0.000919 | 0.000919 | 0.000919 | 0.000919
gasoline vehicle | 0.000887 | 0.000887 | 0.000887 | 0.000887 | 0.000887 | 0.000887 | 0.000887 | 0.000887 | 0.000887 | 0.000887 | 0.000887 | 0.000887 | 0.000887 | 0.000887 | 0.000887 | 0.000887 | 0.000887 | 0.000887 | 0.000887 | 0.000887 | 0.000887 | 0.000887 | 0.000887 | 0.000887 | 0.000887 | 0.000887 | 0.000887 | 0.000887 | 0.000887 | 0.000887 | 0.000887 | 0.000887 | 0.000887
diesel vehicle | 0.000723 | 0.000723 | 0.000723 | 0.000723 | 0.000723 | 0.000723 | 0.000723 | 0.000723 | 0.000723 | 0.000723 | 0.000723 | 0.000723 | 0.000723 | 0.000723 | 0.000723 | 0.000723 | 0.000723 | 0.000723 | 0.000723 | 0.000723 | 0.000723 | 0.000723 | 0.000723 | 0.000723 | 0.000723 | 0.000723 | 0.000723 | 0.000723 | 0.000723 | 0.000723 | 0.000723 | 0.000723 | 0.000723
plugin hybrid vehicle | 0 | 0 | 0 | 0 | 0 | 0 | 0 | 0 | 0 | 0 | 0 | 0 | 0 | 0 | 0 | 0 | 0 | 0 | 0 | 0 | 0 | 0 | 0 | 0 | 0 | 0 | 0 | 0 | 0 | 0 | 0 | 0 | 0
LPG vehicle | 0.000829 | 0.000829 | 0.000829 | 0.000829 | 0.000829 | 0.000829 | 0.000829 | 0.000829 | 0.000829 | 0.000829 | 0.000829 | 0.000829 | 0.000829 | 0.000829 | 0.000829 | 0.000829 | 0.000829 | 0.000829 | 0.000829 | 0.000829 | 0.000829 | 0.000829 | 0.000829 | 0.000829 | 0.000829 | 0.000829 | 0.000829 | 0.000829 | 0.000829 | 0.000829 | 0.000829 | 0.000829 | 0.000829
hydrogen vehicle | 0.002169 | 0.002169 | 0.002169 | 0.002169 | 0.002169 | 0.002169 | 0.002169 | 0.002169 | 0.002169 | 0.002169 | 0.002169 | 0.002169 | 0.002169 | 0.002169 | 0.002169 | 0.002169 | 0.002169 | 0.002169 | 0.002169 | 0.002169 | 0.002169 | 0.002169 | 0.002169 | 0.002169 | 0.002169 | 0.002169 | 0.002169 | 0.002169 | 0.002169 | 0.002169 | 0.002169 | 0.002169 | 0.002169

## BHNVFEAL-aircraft-psgr
Fuel Economy ((thing*miles)/BTU) | 2018 | 2019 | 2020 | 2021 | 2022 | 2023 | 2024 | 2025 | 2026 | 2027 | 2028 | 2029 | 2030 | 2031 | 2032 | 2033 | 2034 | 2035 | 2036 | 2037 | 2038 | 2039 | 2040 | 2041 | 2042 | 2043 | 2044 | 2045 | 2046 | 2047 | 2048 | 2049 | 2050
battery electric vehicle | 0.0014975 | 0.0014975 | 0.0014975 | 0.0014975 | 0.0014975 | 0.0014975 | 0.0014975 | 0.0014975 | 0.0014975 | 0.0014975 | 0.0014975 | 0.0014975 | 0.0014975 | 0.0014975 | 0.0014975 | 0.0014975 | 0.0014975 | 0.0014975 | 0.0014975 | 0.0014975 | 0.0014975 | 0.0014975 | 0.0014975 | 0.0014975 | 0.0014975 | 0.0014975 | 0.0014975 | 0.0014975 | 0.0014975 | 0.0014975 | 0.0014975 | 0.0014975 | 0.0014975
natural gas vehicle | 0.000466 | 0.000466 | 0.000466 | 0.000466 | 0.000466 | 0.000466 | 0.000466 | 0.000466 | 0.000466 | 0.000466 | 0.000466 | 0.000466 | 0.000466 | 0.000466 | 0.000466 | 0.000466 | 0.000466 | 0.000466 | 0.000466 | 0.000466 | 0.000466 | 0.000466 | 0.000466 | 0.000466 | 0.000466 | 0.000466 | 0.000466 | 0.000466 | 0.000466 | 0.000466 | 0.000466 | 0.000466 | 0.000466
gasoline vehicle | 0.000466 | 0.000466 | 0.000466 | 0.000466 | 0.000466 | 0.000466 | 0.000466 | 0.000466 | 0.000466 | 0.000466 | 0.000466 | 0.000466 | 0.000466 | 0.000466 | 0.000466 | 0.000466 | 0.000466 | 0.000466 | 0.000466 | 0.000466 | 0.000466 | 0.000466 | 0.000466 | 0.000466 | 0.000466 | 0.000466 | 0.000466 | 0.000466 | 0.000466 | 0.000466 | 0.000466 | 0.000466 | 0.000466
diesel vehicle | 0.000466 | 0.000466 | 0.000466 | 0.000466 | 0.000466 | 0.000466 | 0.000466 | 0.000466 | 0.000466 | 0.000466 | 0.000466 | 0.000466 | 0.000466 | 0.000466 | 0.000466 | 0.000466 | 0.000466 | 0.000466 | 0.000466 | 0.000466 | 0.000466 | 0.000466 | 0.000466 | 0.000466 | 0.000466 | 0.000466 | 0.000466 | 0.000466 | 0.000466 | 0.000466 | 0.000466 | 0.000466 | 0.000466
plugin hybrid vehicle | 0 | 0 | 0 | 0 | 0 | 0 | 0 | 0 | 0 | 0 | 0 | 0 | 0 | 0 | 0 | 0 | 0 | 0 | 0 | 0 | 0 | 0 | 0 | 0 | 0 | 0 | 0 | 0 | 0 | 0 | 0 | 0 | 0
LPG vehicle | 0 | 0 | 0 | 0 | 0 | 0 | 0 | 0 | 0 | 0 | 0 | 0 | 0 | 0 | 0 | 0 | 0 | 0 | 0 | 0 | 0 | 0 | 0 | 0 | 0 | 0 | 0 | 0 | 0 | 0 | 0 | 0 | 0
hydrogen vehicle | 0.001398 | 0.001398 | 0.001398 | 0.001398 | 0.001398 | 0.001398 | 0.001398 | 0.001398 | 0.001398 | 0.001398 | 0.001398 | 0.001398 | 0.001398 | 0.001398 | 0.001398 | 0.001398 | 0.001398 | 0.001398 | 0.001398 | 0.001398 | 0.001398 | 0.001398 | 0.001398 | 0.001398 | 0.001398 | 0.001398 | 0.001398 | 0.001398 | 0.001398 | 0.001398 | 0.001398 | 0.001398 | 0.001398

## BHNVFEAL-aircraft-frgt
Fuel Economy ((thing*miles)/BTU) | 2018 | 2019 | 2020 | 2021 | 2022 | 2023 | 2024 | 2025 | 2026 | 2027 | 2028 | 2029 | 2030 | 2031 | 2032 | 2033 | 2034 | 2035 | 2036 | 2037 | 2038 | 2039 | 2040 | 2041 | 2042 | 2043 | 2044 | 2045 | 2046 | 2047 | 2048 | 2049 | 2050
battery electric vehicle | 0 | 0 | 0 | 0 | 0 | 0 | 0 | 0 | 0 | 0 | 0 | 0 | 0 | 0 | 0 | 0 | 0 | 0 | 0 | 0 | 0 | 0 | 0 | 0 | 0 | 0 | 0 | 0 | 0 | 0 | 0 | 0 | 0
natural gas vehicle | 0 | 0 | 0 | 0 | 0 | 0 | 0 | 0 | 0 | 0 | 0 | 0 | 0 | 0 | 0 | 0 | 0 | 0 | 0 | 0 | 0 | 0 | 0 | 0 | 0 | 0 | 0 | 0 | 0 | 0 | 0 | 0 | 0
gasoline vehicle | 0 | 0 | 0 | 0 | 0 | 0 | 0 | 0 | 0 | 0 | 0 | 0 | 0 | 0 | 0 | 0 | 0 | 0 | 0 | 0 | 0 | 0 | 0 | 0 | 0 | 0 | 0 | 0 | 0 | 0 | 0 | 0 | 0
diesel vehicle | 0 | 0 | 0 | 0 | 0 | 0 | 0 | 0 | 0 | 0 | 0 | 0 | 0 | 0 | 0 | 0 | 0 | 0 | 0 | 0 | 0 | 0 | 0 | 0 | 0 | 0 | 0 | 0 | 0 | 0 | 0 | 0 | 0
plugin hybrid vehicle | 0 | 0 | 0 | 0 | 0 | 0 | 0 | 0 | 0 | 0 | 0 | 0 | 0 | 0 | 0 | 0 | 0 | 0 | 0 | 0 | 0 | 0 | 0 | 0 | 0 | 0 | 0 | 0 | 0 | 0 | 0 | 0 | 0
LPG vehicle | 0 | 0 | 0 | 0 | 0 | 0 | 0 | 0 | 0 | 0 | 0 | 0 | 0 | 0 | 0 | 0 | 0 | 0 | 0 | 0 | 0 | 0 | 0 | 0 | 0 | 0 | 0 | 0 | 0 | 0 | 0 | 0 | 0
hydrogen vehicle | 0 | 0 | 0 | 0 | 0 | 0 | 0 | 0 | 0 | 0 | 0 | 0 | 0 | 0 | 0 | 0 | 0 | 0 | 0 | 0 | 0 | 0 | 0 | 0 | 0 | 0 | 0 | 0 | 0 | 0 | 0 | 0 | 0

## BHNVFEAL-rail-psgr
Fuel Economy ((thing*miles)/BTU) | 2018 | 2019 | 2020 | 2021 | 2022 | 2023 | 2024 | 2025 | 2026 | 2027 | 2028 | 2029 | 2030 | 2031 | 2032 | 2033 | 2034 | 2035 | 2036 | 2037 | 2038 | 2039 | 2040 | 2041 | 2042 | 2043 | 2044 | 2045 | 2046 | 2047 | 2048 | 2049 | 2050
battery electric vehicle | 0.0012523 | 0.0012523 | 0.0012523 | 0.0012523 | 0.0012523 | 0.0012523 | 0.0012523 | 0.0012523 | 0.0012523 | 0.0012523 | 0.0012523 | 0.0012523 | 0.0012523 | 0.0012523 | 0.0012523 | 0.0012523 | 0.0012523 | 0.0012523 | 0.0012523 | 0.0012523 | 0.0012523 | 0.0012523 | 0.0012523 | 0.0012523 | 0.0012523 | 0.0012523 | 0.0012523 | 0.0012523 | 0.0012523 | 0.0012523 | 0.0012523 | 0.0012523 | 0.0012523
natural gas vehicle | 0.00043095 | 0.00043095 | 0.00043095 | 0.00043095 | 0.00043095 | 0.00043095 | 0.00043095 | 0.00043095 | 0.00043095 | 0.00043095 | 0.00043095 | 0.00043095 | 0.00043095 | 0.00043095 | 0.00043095 | 0.00043095 | 0.00043095 | 0.00043095 | 0.00043095 | 0.00043095 | 0.00043095 | 0.00043095 | 0.00043095 | 0.00043095 | 0.00043095 | 0.00043095 | 0.00043095 | 0.00043095 | 0.00043095 | 0.00043095 | 0.00043095 | 0.00043095 | 0.00043095
gasoline vehicle | 0.00043095 | 0.00043095 | 0.00043095 | 0.00043095 | 0.00043095 | 0.00043095 | 0.00043095 | 0.00043095 | 0.00043095 | 0.00043095 | 0.00043095 | 0.00043095 | 0.00043095 | 0.00043095 | 0.00043095 | 0.00043095 | 0.00043095 | 0.00043095 | 0.00043095 | 0.00043095 | 0.00043095 | 0.00043095 | 0.00043095 | 0.00043095 | 0.00043095 | 0.00043095 | 0.00043095 | 0.00043095 | 0.00043095 | 0.00043095 | 0.00043095 | 0.00043095 | 0.00043095
diesel vehicle | 0.00043095 | 0.00043095 | 0.00043095 | 0.00043095 | 0.00043095 | 0.00043095 | 0.00043095 | 0.00043095 | 0.00043095 | 0.00043095 | 0.00043095 | 0.00043095 | 0.00043095 | 0.00043095 | 0.00043095 | 0.00043095 | 0.00043095 | 0.00043095 | 0.00043095 | 0.00043095 | 0.00043095 | 0.00043095 | 0.00043095 | 0.00043095 | 0.00043095 | 0.00043095 | 0.00043095 | 0.00043095 | 0.00043095 | 0.00043095 | 0.00043095 | 0.00043095 | 0.00043095
plugin hybrid vehicle | 0 | 0 | 0 | 0 | 0 | 0 | 0 | 0 | 0 | 0 | 0 | 0 | 0 | 0 | 0 | 0 | 0 | 0 | 0 | 0 | 0 | 0 | 0 | 0 | 0 | 0 | 0 | 0 | 0 | 0 | 0 | 0 | 0
LPG vehicle | 0 | 0 | 0 | 0 | 0 | 0 | 0 | 0 | 0 | 0 | 0 | 0 | 0 | 0 | 0 | 0 | 0 | 0 | 0 | 0 | 0 | 0 | 0 | 0 | 0 | 0 | 0 | 0 | 0 | 0 | 0 | 0 | 0
hydrogen vehicle | 0.0012929 | 0.0012929 | 0.0012929 | 0.0012929 | 0.0012929 | 0.0012929 | 0.0012929 | 0.0012929 | 0.0012929 | 0.0012929 | 0.0012929 | 0.0012929 | 0.0012929 | 0.0012929 | 0.0012929 | 0.0012929 | 0.0012929 | 0.0012929 | 0.0012929 | 0.0012929 | 0.0012929 | 0.0012929 | 0.0012929 | 0.0012929 | 0.0012929 | 0.0012929 | 0.0012929 | 0.0012929 | 0.0012929 | 0.0012929 | 0.0012929 | 0.0012929 | 0.0012929

## BHNVFEAL-rail-frgt
Fuel Economy ((thing*miles)/BTU) | 2018 | 2019 | 2020 | 2021 | 2022 | 2023 | 2024 | 2025 | 2026 | 2027 | 2028 | 2029 | 2030 | 2031 | 2032 | 2033 | 2034 | 2035 | 2036 | 2037 | 2038 | 2039 | 2040 | 2041 | 2042 | 2043 | 2044 | 2045 | 2046 | 2047 | 2048 | 2049 | 2050
battery electric vehicle | 0.00589 | 0.00589 | 0.00589 | 0.00589 | 0.00589 | 0.00589 | 0.00589 | 0.00589 | 0.00589 | 0.00589 | 0.00589 | 0.00589 | 0.00589 | 0.00589 | 0.00589 | 0.00589 | 0.00589 | 0.00589 | 0.00589 | 0.00589 | 0.00589 | 0.00589 | 0.00589 | 0.00589 | 0.00589 | 0.00589 | 0.00589 | 0.00589 | 0.00589 | 0.00589 | 0.00589 | 0.00589 | 0.00589
natural gas vehicle | 0.0018329 | 0.0018329 | 0.0018329 | 0.0018329 | 0.0018329 | 0.0018329 | 0.0018329 | 0.0018329 | 0.0018329 | 0.0018329 | 0.0018329 | 0.0018329 | 0.0018329 | 0.0018329 | 0.0018329 | 0.0018329 | 0.0018329 | 0.0018329 | 0.0018329 | 0.0018329 | 0.0018329 | 0.0018329 | 0.0018329 | 0.0018329 | 0.0018329 | 0.0018329 | 0.0018329 | 0.0018329 | 0.0018329 | 0.0018329 | 0.0018329 | 0.0018329 | 0.0018329
gasoline vehicle | 0.0018329 | 0.0018329 | 0.0018329 | 0.0018329 | 0.0018329 | 0.0018329 | 0.0018329 | 0.0018329 | 0.0018329 | 0.0018329 | 0.0018329 | 0.0018329 | 0.0018329 | 0.0018329 | 0.0018329 | 0.0018329 | 0.0018329 | 0.0018329 | 0.0018329 | 0.0018329 | 0.0018329 | 0.0018329 | 0.0018329 | 0.0018329 | 0.0018329 | 0.0018329 | 0.0018329 | 0.0018329 | 0.0018329 | 0.0018329 | 0.0018329 | 0.0018329 | 0.0018329
diesel vehicle | 0.0018329 | 0.0018329 | 0.0018329 | 0.0018329 | 0.0018329 | 0.0018329 | 0.0018329 | 0.0018329 | 0.0018329 | 0.0018329 | 0.0018329 | 0.0018329 | 0.0018329 | 0.0018329 | 0.0018329 | 0.0018329 | 0.0018329 | 0.0018329 | 0.0018329 | 0.0018329 | 0.0018329 | 0.0018329 | 0.0018329 | 0.0018329 | 0.0018329 | 0.0018329 | 0.0018329 | 0.0018329 | 0.0018329 | 0.0018329 | 0.0018329 | 0.0018329 | 0.0018329
plugin hybrid vehicle | 0 | 0 | 0 | 0 | 0 | 0 | 0 | 0 | 0 | 0 | 0 | 0 | 0 | 0 | 0 | 0 | 0 | 0 | 0 | 0 | 0 | 0 | 0 | 0 | 0 | 0 | 0 | 0 | 0 | 0 | 0 | 0 | 0
LPG vehicle | 0 | 0 | 0 | 0 | 0 | 0 | 0 | 0 | 0 | 0 | 0 | 0 | 0 | 0 | 0 | 0 | 0 | 0 | 0 | 0 | 0 | 0 | 0 | 0 | 0 | 0 | 0 | 0 | 0 | 0 | 0 | 0 | 0
hydrogen vehicle | 0.0054987 | 0.0054987 | 0.0054987 | 0.0054987 | 0.0054987 | 0.0054987 | 0.0054987 | 0.0054987 | 0.0054987 | 0.0054987 | 0.0054987 | 0.0054987 | 0.0054987 | 0.0054987 | 0.0054987 | 0.0054987 | 0.0054987 | 0.0054987 | 0.0054987 | 0.0054987 | 0.0054987 | 0.0054987 | 0.0054987 | 0.0054987 | 0.0054987 | 0.0054987 | 0.0054987 | 0.0054987 | 0.0054987 | 0.0054987 | 0.0054987 | 0.0054987 | 0.0054987

## BHNVFEAL-ships-psgr
Fuel Economy ((thing*miles)/BTU) | 2018 | 2019 | 2020 | 2021 | 2022 | 2023 | 2024 | 2025 | 2026 | 2027 | 2028 | 2029 | 2030 | 2031 | 2032 | 2033 | 2034 | 2035 | 2036 | 2037 | 2038 | 2039 | 2040 | 2041 | 2042 | 2043 | 2044 | 2045 | 2046 | 2047 | 2048 | 2049 | 2050
battery electric vehicle | 2.6148e-05 | 2.6148e-05 | 2.6148e-05 | 2.6148e-05 | 2.6148e-05 | 2.6148e-05 | 2.6148e-05 | 2.6148e-05 | 2.6148e-05 | 2.6148e-05 | 2.6148e-05 | 2.6148e-05 | 2.6148e-05 | 2.6148e-05 | 2.6148e-05 | 2.6148e-05 | 2.6148e-05 | 2.6148e-05 | 2.6148e-05 | 2.6148e-05 | 2.6148e-05 | 2.6148e-05 | 2.6148e-05 | 2.6148e-05 | 2.6148e-05 | 2.6148e-05 | 2.6148e-05 | 2.6148e-05 | 2.6148e-05 | 2.6148e-05 | 2.6148e-05 | 2.6148e-05 | 2.6148e-05
natural gas vehicle | 8.1371e-06 | 8.1371e-06 | 8.1371e-06 | 8.1371e-06 | 8.1371e-06 | 8.1371e-06 | 8.1371e-06 | 8.1371e-06 | 8.1371e-06 | 8.1371e-06 | 8.1371e-06 | 8.1371e-06 | 8.1371e-06 | 8.1371e-06 | 8.1371e-06 | 8.1371e-06 | 8.1371e-06 | 8.1371e-06 | 8.1371e-06 | 8.1371e-06 | 8.1371e-06 | 8.1371e-06 | 8.1371e-06 | 8.1371e-06 | 8.1371e-06 | 8.1371e-06 | 8.1371e-06 | 8.1371e-06 | 8.1371e-06 | 8.1371e-06 | 8.1371e-06 | 8.1371e-06 | 8.1371e-06
gasoline vehicle | 8.1371e-06 | 8.1371e-06 | 8.1371e-06 | 8.1371e-06 | 8.1371e-06 | 8.1371e-06 | 8.1371e-06 | 8.1371e-06 | 8.1371e-06 | 8.1371e-06 | 8.1371e-06 | 8.1371e-06 | 8.1371e-06 | 8.1371e-06 | 8.1371e-06 | 8.1371e-06 | 8.1371e-06 | 8.1371e-06 | 8.1371e-06 | 8.1371e-06 | 8.1371e-06 | 8.1371e-06 | 8.1371e-06 | 8.1371e-06 | 8.1371e-06 | 8.1371e-06 | 8.1371e-06 | 8.1371e-06 | 8.1371e-06 | 8.1371e-06 | 8.1371e-06 | 8.1371e-06 | 8.1371e-06
diesel vehicle | 8.1371e-06 | 8.1371e-06 | 8.1371e-06 | 8.1371e-06 | 8.1371e-06 | 8.1371e-06 | 8.1371e-06 | 8.1371e-06 | 8.1371e-06 | 8.1371e-06 | 8.1371e-06 | 8.1371e-06 | 8.1371e-06 | 8.1371e-06 | 8.1371e-06 | 8.1371e-06 | 8.1371e-06 | 8.1371e-06 | 8.1371e-06 | 8.1371e-06 | 8.1371e-06 | 8.1371e-06 | 8.1371e-06 | 8.1371e-06 | 8.1371e-06 | 8.1371e-06 | 8.1371e-06 | 8.1371e-06 | 8.1371e-06 | 8.1371e-06 | 8.1371e-06 | 8.1371e-06 | 8.1371e-06
plugin hybrid vehicle | 0 | 0 | 0 | 0 | 0 | 0 | 0 | 0 | 0 | 0 | 0 | 0 | 0 | 0 | 0 | 0 | 0 | 0 | 0 | 0 | 0 | 0 | 0 | 0 | 0 | 0 | 0 | 0 | 0 | 0 | 0 | 0 | 0
LPG vehicle | 0 | 0 | 0 | 0 | 0 | 0 | 0 | 0 | 0 | 0 | 0 | 0 | 0 | 0 | 0 | 0 | 0 | 0 | 0 | 0 | 0 | 0 | 0 | 0 | 0 | 0 | 0 | 0 | 0 | 0 | 0 | 0 | 0
hydrogen vehicle | 2.4411e-05 | 2.4411e-05 | 2.4411e-05 | 2.4411e-05 | 2.4411e-05 | 2.4411e-05 | 2.4411e-05 | 2.4411e-05 | 2.4411e-05 | 2.4411e-05 | 2.4411e-05 | 2.4411e-05 | 2.4411e-05 | 2.4411e-05 | 2.4411e-05 | 2.4411e-05 | 2.4411e-05 | 2.4411e-05 | 2.4411e-05 | 2.4411e-05 | 2.4411e-05 | 2.4411e-05 | 2.4411e-05 | 2.4411e-05 | 2.4411e-05 | 2.4411e-05 | 2.4411e-05 | 2.4411e-05 | 2.4411e-05 | 2.4411e-05 | 2.4411e-05 | 2.4411e-05 | 2.4411e-05

## BHNVFEAL-ships-frgt
Fuel Economy ((thing*miles)/BTU) | 2018 | 2019 | 2020 | 2021 | 2022 | 2023 | 2024 | 2025 | 2026 | 2027 | 2028 | 2029 | 2030 | 2031 | 2032 | 2033 | 2034 | 2035 | 2036 | 2037 | 2038 | 2039 | 2040 | 2041 | 2042 | 2043 | 2044 | 2045 | 2046 | 2047 | 2048 | 2049 | 2050
battery electric vehicle | 0.0066465 | 0.0066465 | 0.0066465 | 0.0066465 | 0.0066465 | 0.0066465 | 0.0066465 | 0.0066465 | 0.0066465 | 0.0066465 | 0.0066465 | 0.0066465 | 0.0066465 | 0.0066465 | 0.0066465 | 0.0066465 | 0.0066465 | 0.0066465 | 0.0066465 | 0.0066465 | 0.0066465 | 0.0066465 | 0.0066465 | 0.0066465 | 0.0066465 | 0.0066465 | 0.0066465 | 0.0066465 | 0.0066465 | 0.0066465 | 0.0066465 | 0.0066465 | 0.0066465
natural gas vehicle | 0.0020683 | 0.0020683 | 0.0020683 | 0.0020683 | 0.0020683 | 0.0020683 | 0.0020683 | 0.0020683 | 0.0020683 | 0.0020683 | 0.0020683 | 0.0020683 | 0.0020683 | 0.0020683 | 0.0020683 | 0.0020683 | 0.0020683 | 0.0020683 | 0.0020683 | 0.0020683 | 0.0020683 | 0.0020683 | 0.0020683 | 0.0020683 | 0.0020683 | 0.0020683 | 0.0020683 | 0.0020683 | 0.0020683 | 0.0020683 | 0.0020683 | 0.0020683 | 0.0020683
gasoline vehicle | 0.0020683 | 0.0020683 | 0.0020683 | 0.0020683 | 0.0020683 | 0.0020683 | 0.0020683 | 0.0020683 | 0.0020683 | 0.0020683 | 0.0020683 | 0.0020683 | 0.0020683 | 0.0020683 | 0.0020683 | 0.0020683 | 0.0020683 | 0.0020683 | 0.0020683 | 0.0020683 | 0.0020683 | 0.0020683 | 0.0020683 | 0.0020683 | 0.0020683 | 0.0020683 | 0.0020683 | 0.0020683 | 0.0020683 | 0.0020683 | 0.0020683 | 0.0020683 | 0.0020683
diesel vehicle | 0.0020683 | 0.0020683 | 0.0020683 | 0.0020683 | 0.0020683 | 0.0020683 | 0.0020683 | 0.0020683 | 0.0020683 | 0.0020683 | 0.0020683 | 0.0020683 | 0.0020683 | 0.0020683 | 0.0020683 | 0.0020683 | 0.0020683 | 0.0020683 | 0.0020683 | 0.0020683 | 0.0020683 | 0.0020683 | 0.0020683 | 0.0020683 | 0.0020683 | 0.0020683 | 0.0020683 | 0.0020683 | 0.0020683 | 0.0020683 | 0.0020683 | 0.0020683 | 0.0020683
plugin hybrid vehicle | 0 | 0 | 0 | 0 | 0 | 0 | 0 | 0 | 0 | 0 | 0 | 0 | 0 | 0 | 0 | 0 | 0 | 0 | 0 | 0 | 0 | 0 | 0 | 0 | 0 | 0 | 0 | 0 | 0 | 0 | 0 | 0 | 0
LPG vehicle | 0 | 0 | 0 | 0 | 0 | 0 | 0 | 0 | 0 | 0 | 0 | 0 | 0 | 0 | 0 | 0 | 0 | 0 | 0 | 0 | 0 | 0 | 0 | 0 | 0 | 0 | 0 | 0 | 0 | 0 | 0 | 0 | 0
hydrogen vehicle | 0.0062049 | 0.0062049 | 0.0062049 | 0.0062049 | 0.0062049 | 0.0062049 | 0.0062049 | 0.0062049 | 0.0062049 | 0.0062049 | 0.0062049 | 0.0062049 | 0.0062049 | 0.0062049 | 0.0062049 | 0.0062049 | 0.0062049 | 0.0062049 | 0.0062049 | 0.0062049 | 0.0062049 | 0.0062049 | 0.0062049 | 0.0062049 | 0.0062049 | 0.0062049 | 0.0062049 | 0.0062049 | 0.0062049 | 0.0062049 | 0.0062049 | 0.0062049 | 0.0062049

## BHNVFEAL-motorbikes-psgr
Fuel Economy ((thing*miles)/BTU) | 2018 | 2019 | 2020 | 2021 | 2022 | 2023 | 2024 | 2025 | 2026 | 2027 | 2028 | 2029 | 2030 | 2031 | 2032 | 2033 | 2034 | 2035 | 2036 | 2037 | 2038 | 2039 | 2040 | 2041 | 2042 | 2043 | 2044 | 2045 | 2046 | 2047 | 2048 | 2049 | 2050
battery electric vehicle | 0.002242 | 0.002242 | 0.002242 | 0.002242 | 0.002242 | 0.002242 | 0.002242 | 0.002242 | 0.002242 | 0.002242 | 0.002242 | 0.002242 | 0.002242 | 0.002242 | 0.002242 | 0.002242 | 0.002242 | 0.002242 | 0.002242 | 0.002242 | 0.002242 | 0.002242 | 0.002242 | 0.002242 | 0.002242 | 0.002242 | 0.002242 | 0.002242 | 0.002242 | 0.002242 | 0.002242 | 0.002242 | 0.002242
natural gas vehicle | 0.00070409 | 0.00070409 | 0.00070409 | 0.00070409 | 0.00070409 | 0.00070409 | 0.00070409 | 0.00070409 | 0.00070409 | 0.00070409 | 0.00070409 | 0.00070409 | 0.00070409 | 0.00070409 | 0.00070409 | 0.00070409 | 0.00070409 | 0.00070409 | 0.00070409 | 0.00070409 | 0.00070409 | 0.00070409 | 0.00070409 | 0.00070409 | 0.00070409 | 0.00070409 | 0.00070409 | 0.00070409 | 0.00070409 | 0.00070409 | 0.00070409 | 0.00070409 | 0.00070409
gasoline vehicle | 0.00070409 | 0.00070409 | 0.00070409 | 0.00070409 | 0.00070409 | 0.00070409 | 0.00070409 | 0.00070409 | 0.00070409 | 0.00070409 | 0.00070409 | 0.00070409 | 0.00070409 | 0.00070409 | 0.00070409 | 0.00070409 | 0.00070409 | 0.00070409 | 0.00070409 | 0.00070409 | 0.00070409 | 0.00070409 | 0.00070409 | 0.00070409 | 0.00070409 | 0.00070409 | 0.00070409 | 0.00070409 | 0.00070409 | 0.00070409 | 0.00070409 | 0.00070409 | 0.00070409
diesel vehicle | 0.00070409 | 0.00070409 | 0.00070409 | 0.00070409 | 0.00070409 | 0.00070409 | 0.00070409 | 0.00070409 | 0.00070409 | 0.00070409 | 0.00070409 | 0.00070409 | 0.00070409 | 0.00070409 | 0.00070409 | 0.00070409 | 0.00070409 | 0.00070409 | 0.00070409 | 0.00070409 | 0.00070409 | 0.00070409 | 0.00070409 | 0.00070409 | 0.00070409 | 0.00070409 | 0.00070409 | 0.00070409 | 0.00070409 | 0.00070409 | 0.00070409 | 0.00070409 | 0.00070409
plugin hybrid vehicle | 0.0015499 | 0.0015499 | 0.0015499 | 0.0015499 | 0.0015499 | 0.0015499 | 0.0015499 | 0.0015499 | 0.0015499 | 0.0015499 | 0.0015499 | 0.0015499 | 0.0015499 | 0.0015499 | 0.0015499 | 0.0015499 | 0.0015499 | 0.0015499 | 0.0015499 | 0.0015499 | 0.0015499 | 0.0015499 | 0.0015499 | 0.0015499 | 0.0015499 | 0.0015499 | 0.0015499 | 0.0015499 | 0.0015499 | 0.0015499 | 0.0015499 | 0.0015499 | 0.0015499
LPG vehicle | 0.00054567 | 0.00054567 | 0.00054567 | 0.00054567 | 0.00054567 | 0.00054567 | 0.00054567 | 0.00054567 | 0.00054567 | 0.00054567 | 0.00054567 | 0.00054567 | 0.00054567 | 0.00054567 | 0.00054567 | 0.00054567 | 0.00054567 | 0.00054567 | 0.00054567 | 0.00054567 | 0.00054567 | 0.00054567 | 0.00054567 | 0.00054567 | 0.00054567 | 0.00054567 | 0.00054567 | 0.00054567 | 0.00054567 | 0.00054567 | 0.00054567 | 0.00054567 | 0.00054567
hydrogen vehicle | 0.0021123 | 0.0021123 | 0.0021123 | 0.0021123 | 0.0021123 | 0.0021123 | 0.0021123 | 0.0021123 | 0.0021123 | 0.0021123 | 0.0021123 | 0.0021123 | 0.0021123 | 0.0021123 | 0.0021123 | 0.0021123 | 0.0021123 | 0.0021123 | 0.0021123 | 0.0021123 | 0.0021123 | 0.0021123 | 0.0021123 | 0.0021123 | 0.0021123 | 0.0021123 | 0.0021123 | 0.0021123 | 0.0021123 | 0.0021123 | 0.0021123 | 0.0021123 | 0.0021123

## BHNVFEAL-motorbikes-frgt
Fuel Economy ((thing*miles)/BTU) | 2018 | 2019 | 2020 | 2021 | 2022 | 2023 | 2024 | 2025 | 2026 | 2027 | 2028 | 2029 | 2030 | 2031 | 2032 | 2033 | 2034 | 2035 | 2036 | 2037 | 2038 | 2039 | 2040 | 2041 | 2042 | 2043 | 2044 | 2045 | 2046 | 2047 | 2048 | 2049 | 2050
battery electric vehicle | 0 | 0 | 0 | 0 | 0 | 0 | 0 | 0 | 0 | 0 | 0 | 0 | 0 | 0 | 0 | 0 | 0 | 0 | 0 | 0 | 0 | 0 | 0 | 0 | 0 | 0 | 0 | 0 | 0 | 0 | 0 | 0 | 0
natural gas vehicle | 0 | 0 | 0 | 0 | 0 | 0 | 0 | 0 | 0 | 0 | 0 | 0 | 0 | 0 | 0 | 0 | 0 | 0 | 0 | 0 | 0 | 0 | 0 | 0 | 0 | 0 | 0 | 0 | 0 | 0 | 0 | 0 | 0
gasoline vehicle | 0 | 0 | 0 | 0 | 0 | 0 | 0 | 0 | 0 | 0 | 0 | 0 | 0 | 0 | 0 | 0 | 0 | 0 | 0 | 0 | 0 | 0 | 0 | 0 | 0 | 0 | 0 | 0 | 0 | 0 | 0 | 0 | 0
diesel vehicle | 0 | 0 | 0 | 0 | 0 | 0 | 0 | 0 | 0 | 0 | 0 | 0 | 0 | 0 | 0 | 0 | 0 | 0 | 0 | 0 | 0 | 0 | 0 | 0 | 0 | 0 | 0 | 0 | 0 | 0 | 0 | 0 | 0
plugin hybrid vehicle | 0 | 0 | 0 | 0 | 0 | 0 | 0 | 0 | 0 | 0 | 0 | 0 | 0 | 0 | 0 | 0 | 0 | 0 | 0 | 0 | 0 | 0 | 0 | 0 | 0 | 0 | 0 | 0 | 0 | 0 | 0 | 0 | 0
LPG vehicle | 0 | 0 | 0 | 0 | 0 | 0 | 0 | 0 | 0 | 0 | 0 | 0 | 0 | 0 | 0 | 0 | 0 | 0 | 0 | 0 | 0 | 0 | 0 | 0 | 0 | 0 | 0 | 0 | 0 | 0 | 0 | 0 | 0
hydrogen vehicle | 0 | 0 | 0 | 0 | 0 | 0 | 0 | 0 | 0 | 0 | 0 | 0 | 0 | 0 | 0 | 0 | 0 | 0 | 0 | 0 | 0 | 0 | 0 | 0 | 0 | 0 | 0 | 0 | 0 | 0 | 0 | 0 | 0